## PiKwonDo
	System	Description	Use	Part #	Manufacturer	Unit Price	Quantity	Total	Link
1	Main Box	HAT	GPIO Adapter			$11.19	1	$11.19
2		Raspberry Pi 3		3775		$35.00	1	$35.00	https://www.adafruit.com/product/3775?src=raspberrypi
3		SD Card		1583		$14.95	1	$14.95	https://www.adafruit.com/product/1583
4		Power Cable		1995		$7.50	1	$7.50	https://www.adafruit.com/product/1995
5		Case Front		JudgeCaseFront	3D Printed	$0.00	1	$0.00
6		Case Back		JudgeCaseBack	3D Printed	$0.00	1	$0.00
7	Judging	Judge Box				$11.25	3	$33.74
8	Timing	Timer Box				$6.82	1	$6.82
9	Connection	Long Cable				$6.97	2	$13.94
10		Short Cable				$5.44	2	$10.88
							Total:	$134.02

## Judge Trigger Box
	System	Description	Use	Manufacturer	Unit Price	Part #	Quantity	Total	Package	Link
1	Buttons	Front Switch	Point values 1,3, 4, and 5	Apem	$0.56	MHPS2285V	8	$4.48		https://www.mouser.com/ProductDetail/Apem/MHPS2285V?qs=sGAEpiMZZMvxtGF7dlGNpukRB9Cmt7zIMn5KtKQiwQo%3d
2		Trigger Switch	2 point trigger	E-Switch	$0.72	LC1258OASP	2	$1.44		https://www.mouser.com/ProductDetail/612-LC1258OASP
3	PCB	Single-sided copper FR4	Circuit board		$0.55		1	$0.55		https://www.mouser.com/ProductDetail/MG-Chemicals/521?qs=sGAEpiMZZMvAiOZiEFBkewg52Uv5EwqlDCdUaM0T7yM%3d
4	Memory	Shift Register	Data Storage	TI	$0.47	SN74HC165N	2	$0.94		https://www.mouser.com/ProductDetail/Texas-Instruments/SN74HC165N?qs=sGAEpiMZZMuyBeSSR239IeaeNSzgQbS%2fC1G%252bn6GXBRU%3d
5	Diodes	Green LED	D1 (LED)	LiteOn	$0.12	859-LTL-4231N	1	$0.12	T-1 3mm	https://www.mouser.com/ProductDetail/Lite-On/LTL-4231N?qs=sGAEpiMZZMtmwHDZQCdlqckA%252bANtvRSBEzYKO7huk0g%3d
6		Schottky Diode	D2	Rectron	$0.10	583-FM5817	1	$0.10		https://www.mouser.com/ProductDetail/Rectron/FM5817-W?qs=sGAEpiMZZMtQ8nqTKtFS%2fK3IFKOk7gD%252b2Vty5P8wJZs%3d
7		Zener Diode	D3, D4, D5	Rectron	$0.08	583-ZMM5232B	3	$0.24	SOD-80C	https://www.mouser.com/ProductDetail/Rectron/ZMM5232B?qs=sGAEpiMZZMtQ8nqTKtFS%2fCcEpspHpFkvIvu9ZU9xYuE%3d
8	Capacitors	270 pF Capacitor	C1, C2, and C4	Vishay	$0.08	K103K15X7RF5UH5	3	$0.24	SMD 0603 in	https://www.mouser.com/ProductDetail/Vishay-Vitramon/VJ0603A271JXACW1BC?qs=sGAEpiMZZMsh%252b1woXyUXj8IF2JJbeilPm9n696b4R4M%3d
9		10 uF Capacitor	C3	Vishay	$0.20	77-VJ1210V106ZXJTBC	1	$0.20	SMD 1210 in	https://www.mouser.com/ProductDetail/Vishay-Vitramon/VJ1210V106ZXJTW1BC?qs=sGAEpiMZZMuMW9TJLBQkXlcfVaOdic4Il3YJwV%2fccYg%3d
10	Resistors	47 kOhm Resistor Network	RN1 and RN2	Xicon	$0.25	264-47K-RC	2	$0.50	SIP 6	https://www.mouser.com/ProductDetail/Xicon/264-47K-RC?qs=sGAEpiMZZMvrmc6UYKmaNY74CgudZSh69je1RFoxttc%3d
11		470 Ohm Resistor	R2 and R3	Vishay	$0.10	71-RCG1206470RJNEA	2	$0.20	SMD 1206 in	https://www.mouser.com/ProductDetail/Vishay-Draloric/RCG1206470RJNEA?qs=sGAEpiMZZMu61qfTUdNhG94F2733N3o371vfmS5722s%3d
12		10 Ohm Resistor	R4	Ohmite	$0.10	588-AS12J10R0ET	1	$0.10	SMD 1206 in	https://www.mouser.com/ProductDetail/Ohmite/AS12J10R0ET?qs=%2fha2pyFadujH4qrOBVkvhN9sHF2tooWs7c24XBi0GcoYXsZgWQLErg%3d%3d
13		68 Ohm Resistor	R1	Vishay	$0.10	71-CRCW1206-68-E3	1	$0.10	SMD 1206 in	https://www.mouser.com/ProductDetail/Vishay/CRCW120668R0FKEA?qs=sGAEpiMZZMtlubZbdhIBIG0PxkvhMYcAMeHHOyUrHXU%3d
14	I/O	RJ11 Port	Data Socket	Amphenol	$0.64	RJE03-166-0110	1	$0.64		https://www.mouser.com/ProductDetail/Amphenol-Commercial-Products/RJE03-166-0110?qs=sGAEpiMZZMvQhAhQbXdbBrNSLlxrKizJOhQFeaUclEk%3d
15	Case	Case Front		3D Printed	$1.02	JudgeCaseFront	1	$1.02
16		Case Back		3D Printed	$0.00	JudgeCaseBack	1	$0.00
17		Button Cover		3D Printed	$0.03	ButtonCover	8	$0.22
18		Trigger Cover		3D Printed	$0.08	TriggerCover	2	$0.15
							Total:	$11.25

## Timer
	System	Description	Schematic Number	Manufacturer	Unit Price	Part #	Quantity	Total	Package	Link
1	Buttons	Front Switch	Point values 1,3, 4, and 5	Apem	$0.56	MHPS2285V	5	$2.80		https://www.mouser.com/ProductDetail/Apem/MHPS2285V?qs=sGAEpiMZZMvxtGF7dlGNpukRB9Cmt7zIMn5KtKQiwQo%3d
2	PCB	Single-sided copper FR4	Circuit board		$0.55		1	$0.55		https://www.mouser.com/ProductDetail/MG-Chemicals/521?qs=sGAEpiMZZMvAiOZiEFBkewg52Uv5EwqlDCdUaM0T7yM%3d
3	Memory	Shift Register	U2	TI	$0.47	SN74HC165N	1	$0.47		https://www.mouser.com/ProductDetail/Texas-Instruments/SN74HC165N?qs=sGAEpiMZZMuyBeSSR239IeaeNSzgQbS%2fC1G%252bn6GXBRU%3d
4	Diodes	Schottky Diode	D2	Rectron	$0.10	583-FM5817	1	$0.10	DO-214AC	https://www.mouser.com/ProductDetail/Rectron/FM5817-W?qs=sGAEpiMZZMtQ8nqTKtFS%2fK3IFKOk7gD%252b2Vty5P8wJZs%3d
5		Green LED	D2 (LED)	LiteOn	$0.12	859-LTL-4231N	1	$0.12	T-1 3mm	https://www.mouser.com/ProductDetail/Lite-On/LTL-4231N?qs=sGAEpiMZZMtmwHDZQCdlqckA%252bANtvRSBEzYKO7huk0g%3d
6		Zener Diode 5V	D3	Rectron	$0.08	583-ZMM5232B	1	$0.08	SOD-80C	https://www.mouser.com/ProductDetail/Rectron/ZMM5232B?qs=sGAEpiMZZMtQ8nqTKtFS%2fCcEpspHpFkvIvu9ZU9xYuE%3d
7		Zener Diode 3.3V	D4	Diodes Inc.	$0.19	621-MMSZ5226B-F	1	$0.19	SOD-123-2	https://www.mouser.com/ProductDetail/Diodes-Incorporated/MMSZ5226B-7-F?qs=sGAEpiMZZMtQ8nqTKtFS%2fFjsRDnK6LU0bYCGgVOX7JY%3d
8	Capacitors	1 uF Capacitor	C1, C2	Vishay	$0.13	77-VJ1206Y105MXJTBC	2	$0.26	SMD 1206 in	https://www.mouser.com/ProductDetail/Vishay-Vitramon/VJ1206Y105MXJTW1BC?qs=sGAEpiMZZMvsSlwiRhF8qkQVqycamx5K21C%2fNuu2YNk%3d
9		470 pF Capacitor	C3	Wurth	$0.12	710-885012208073	3	$0.36	SMD 1210 in	https://www.mouser.com/ProductDetail/Wurth-Electronics/885012208073?qs=sGAEpiMZZMvsSlwiRhF8qunkWFWGyo%252bvQYBg9zE4yiIzNzH3%252bGFhjQ%3d%3d
10	Resistors	47 kOhm Resistor Network	RN1	Xicon	$0.25	264-47K-RC	1	$0.25	SIP 6	https://www.mouser.com/ProductDetail/Xicon/264-47K-RC?qs=sGAEpiMZZMvrmc6UYKmaNY74CgudZSh69je1RFoxttc%3d
11		470 Ohm Resistor	R2-R4, R6	Vishay	$0.10	71-RCG1206470RJNEA	4	$0.40	SMD 1206 in	https://www.mouser.com/ProductDetail/Vishay-Draloric/RCG1206470RJNEA?qs=sGAEpiMZZMu61qfTUdNhG94F2733N3o371vfmS5722s%3d
12		10 Ohm Resistor	R5	Ohmite	$0.10	588-AS12J10R0ET	1	$0.10	SMD 1206 in	https://www.mouser.com/ProductDetail/Ohmite/AS12J10R0ET?qs=%2fha2pyFadujH4qrOBVkvhN9sHF2tooWs7c24XBi0GcoYXsZgWQLErg%3d%3d
13		100 Ohm Resistor	R1	TE	$0.10	667-ERJ-8ENF95R3V	1	$0.10	SMD 1206 in	https://www.mouser.com/ProductDetail/TE-Connectivity-Holsworthy/CRGP1206F100R?qs=sGAEpiMZZMu61qfTUdNhG%2fMZXHif3NbIqwsmicLPD3yELPYsJrv0gA%3d%3d
14	I/O	RJ11 Port	Data Socket	Molex	$0.78	538-95009-7641	1	$0.78		https://www.mouser.com/ProductDetail/Molex/95009-7641?qs=sGAEpiMZZMvQhAhQbXdbBpX%252bqaYX21oFqJOvNqAfSpY%3d
		Logic Level Shifter	U1	Microtel	$0.12	MIC5504-3.3YM5-TR	1	$0.12	SC-70-5 or SOT-23-5	https://www.mouser.com/ProductDetail/Microchip-Technology-Micrel/MIC5504-33YM5-TR?qs=sGAEpiMZZMsGz1a6aV8DcNranXV84HMLKPM1ywdYRfk%3d
15	Case	Case Front		3D Printed	$0.00	JudgeCaseFront	1	$0.00
16		Case Back		3D Printed	$0.00	JudgeCaseBack	1	$0.00
17		Button Cover		3D Printed	$0.03	ButtonCover	5	$0.14
							Total:	$6.82

## HAT
	System	Description	Use	Manufacturer	Unit Price	Part #	Quantity	Total	Package	Link
1		RJ11 Port	Data Socket	Amphenol	$0.64	RJE03-166-0110	4	$2.56		https://www.mouser.com/ProductDetail/Amphenol-Commercial-Products/RJE03-166-0110?qs=sGAEpiMZZMvQhAhQbXdbBrNSLlxrKizJOhQFeaUclEk%3d
2		Single-sided PCB	Circuit board
3		Pin Header	CN1		$2.55	517-929975-01-20	1	$2.55		https://www.mouser.com/ProductDetail/3M-Electronic-Solutions-Division/929975-01-20?qs=sGAEpiMZZMs%252bGHln7q6pmwu5ra4CY41iw%2fhwurkb4x4%3d
4	Capacitors	10 nF Capacitor	C1-C4	Wurth	$0.12	710-885012208026	4	$0.48	SMD 1206 in	https://www.mouser.com/ProductDetail/Wurth-Electronics/885012208026?qs=sGAEpiMZZMvsSlwiRhF8qunkWFWGyo%252bv74cnMuHcFDR2TgmDdFl39Q%3d%3d
5		470 pF Capacitor	C5-C12	Wurth	$0.12	710-885012208073	8	$0.96	SMD 1206 in	https://www.mouser.com/ProductDetail/Wurth-Electronics/885012208073?qs=sGAEpiMZZMvsSlwiRhF8qunkWFWGyo%252bvQYBg9zE4yiIzNzH3%252bGFhjQ%3d%3d
6	Resistor	470 Ohm Resistor	R3, R6, R9, R12	Vishay	$0.10	71-RCG1206470RJNEA	4	$0.40	SMD 1206 in	https://www.mouser.com/ProductDetail/Vishay-Draloric/RCG1206470RJNEA?qs=sGAEpiMZZMu61qfTUdNhG94F2733N3o371vfmS5722s%3d
		10 Ohm Resistor	R1,R2,R4,R5,R7,R8,R10,R11	Ohmite	$0.10	588-AS12J10R0ET	8	$0.80	SMD 1206 in	https://www.mouser.com/ProductDetail/Ohmite/AS12J10R0ET?qs=%2fha2pyFadujH4qrOBVkvhN9sHF2tooWs7c24XBi0GcoYXsZgWQLErg%3d%3d
7	Diodes	Zener Diode 5V	D1	Rectron	$0.08	583-ZMM5232B	1	$0.08	SOD-80C or SOD-323	https://www.mouser.com/ProductDetail/Rectron/ZMM5232B?qs=sGAEpiMZZMtQ8nqTKtFS%2fCcEpspHpFkvIvu9ZU9xYuE%3d
8		Zener Diode 3.3V	D2-D9	Diodes Inc.	$0.19	621-MMSZ5226B-F	8	$1.52	SOD-123-2	https://www.mouser.com/ProductDetail/Diodes-Incorporated/MMSZ5226B-7-F?qs=sGAEpiMZZMtQ8nqTKtFS%2fFjsRDnK6LU0bYCGgVOX7JY%3d
9		Buffer		TI	$0.46	595-SN74LV1T34DBVR	4	$1.84	SC-70-5 or SOT-23-5	https://www.mouser.com/ProductDetail/Texas-Instruments/SN74LV1T34DBVR?qs=sGAEpiMZZMsty6Jaj0%252bBBjBEuBdlWtgFn%2fV%2f8LnZkqA%3d
							Total:	$11.19

## Printed Part Costs
Part	Weight [g]	Unit Cost	1 kg Spool Cost:	$30.00
Button Cover	0.93	$0.03
Trigger Cover	2.5	$0.08
Judge Box Top	34.08	$1.02
Judge Box Bottom
Timer Box Top
Timer Box Bottom
Main Box Top
Main Box Bottom