## PiKwonDo
	System	Description	Use	Part #	Manufacturer	Unit Price	Quantity	Total	Link
1	Main Box	HAT	GPIO Adapter			$2.56	1	$2.56	https://www.mouser.com/ProductDetail/Amphenol-Commercial-Products/RJE03-166-0110?qs=sGAEpiMZZMvQhAhQbXdbBrNSLlxrKizJOhQFeaUclEk%3d
2		Raspberry Pi 3		3775		$35.00	1	$35.00	https://www.adafruit.com/product/3775?src=raspberrypi
3		SD Card		1583		$14.95	1	$14.95	https://www.adafruit.com/product/1583
4		Power Cable		1995		$7.50	1	$7.50	https://www.adafruit.com/product/1995
5		Case Front		JudgeCaseFront	3D Printed		1	$0.00
6		Case Back		JudgeCaseBack	3D Printed		1	$0.00
7	Judging	Judge Box				$9.60	3	$28.80
8	Timing	Timer Box				$5.34	1	$5.34
9	Connection	Long Cable				$6.97	2	$13.94
10		Short Cable				$5.44	2	$10.88

							Total:	$118.97

## Judge Trigger Box
	System	Description	Use	Part #	Manufacturer	Unit Price	Quantity	Total	Package	Link
1	Buttons	Front Switch	Point values 1,3, 4, and 5	MHPS2285V	Apem	$0.56	8	$4.48		https://www.mouser.com/ProductDetail/Apem/MHPS2285V?qs=sGAEpiMZZMvxtGF7dlGNpukRB9Cmt7zIMn5KtKQiwQo%3d
2		Trigger Switch	2 point trigger	LC1258OASP	E-Switch	$0.72	2	$1.44		https://www.mouser.com/ProductDetail/612-LC1258OASP
3	PCB	Single-sided copper FR4	Circuit board			$0.55	1	$0.55		https://www.mouser.com/ProductDetail/MG-Chemicals/521?qs=sGAEpiMZZMvAiOZiEFBkewg52Uv5EwqlDCdUaM0T7yM%3d
4	Memory	Shift Register	Data Storage	SN74HC165N	TI	$0.47	2	$0.94		https://www.mouser.com/ProductDetail/Texas-Instruments/SN74HC165N?qs=sGAEpiMZZMuyBeSSR239IeaeNSzgQbS%2fC1G%252bn6GXBRU%3d
5	Diodes	Green LED	D1 (LED)	LTL2R3KGD-EM	LiteOn	$0.10	1	$0.10		https://www.mouser.com/ProductDetail/Lite-On/LTL2R3KGD-EM?qs=sGAEpiMZZMtmwHDZQCdlqY3QuPVQdrfivxVgVo2hFbg%3d
6		Schottky Diode	D2	583-FM5817	Rectron	$0.10	1	$0.10		https://www.mouser.com/ProductDetail/Rectron/FM5817-W?qs=sGAEpiMZZMtQ8nqTKtFS%2fK3IFKOk7gD%252b2Vty5P8wJZs%3d
7		Zener Diode Quad	D3, D4, D5	757-DF5A6.8LJELM	Toshiba	$0.10	1	$0.10		https://www.mouser.com/ProductDetail/Toshiba/DF5A68LJELM?qs=sGAEpiMZZMsItbzKdwyIezyzIFCoQc6qu9uChD1inko%3d
8	Capacitors	270 pF Capacitor	C1, C2, and C4	K103K15X7RF5UH5	Vishay	$0.08	3	$0.24	SMD 0603 in	https://www.mouser.com/ProductDetail/Vishay-Vitramon/VJ0603A271JXACW1BC?qs=sGAEpiMZZMsh%252b1woXyUXj8IF2JJbeilPm9n696b4R4M%3d
9		10 uF Capacitor	C3	77-VJ1210V106ZXJTBC	Vishay	$0.20	1	$0.20	SMD 1210 in	https://www.mouser.com/ProductDetail/Vishay-Vitramon/VJ1210V106ZXJTW1BC?qs=sGAEpiMZZMuMW9TJLBQkXlcfVaOdic4Il3YJwV%2fccYg%3d
10	Resistors	47 kOhm Resistor Network	RN1 and RN2	264-47K-RC	Xicon	$0.25	2	$0.50	SIP 6	https://www.mouser.com/ProductDetail/Xicon/264-47K-RC?qs=sGAEpiMZZMvrmc6UYKmaNY74CgudZSh69je1RFoxttc%3d
11		470 Ohm Resistor	R2 and R3	71-RCG1206470RJNEA	Vishay	$0.10	2	$0.20	SMD 1206 in	https://www.mouser.com/ProductDetail/Vishay-Draloric/RCG1206470RJNEA?qs=sGAEpiMZZMu61qfTUdNhG94F2733N3o371vfmS5722s%3d
12		10 Ohm Resistor	R4	588-AS12J10R0ET	Ohmite	$0.10	1	$0.10	SMD 1206 in	https://www.mouser.com/ProductDetail/Ohmite/AS12J10R0ET?qs=%2fha2pyFadujH4qrOBVkvhN9sHF2tooWs7c24XBi0GcoYXsZgWQLErg%3d%3d
13		1 kOhm Resistor	R1	MF1/4DCT26A1001F	KOA Speer	$0.01	1	$0.01		https://www.mouser.com/ProductDetail/KOA-Speer/MF1-4DCT26A1001F?qs=sGAEpiMZZMtlubZbdhIBICB%2f%252bRh7%2f3F9%2f0dwr84EnWA%3d
14	I/O	RJ11 Port	Data Socket	RJE03-166-0110	Amphenol	$0.64	1	$0.64		https://www.mouser.com/ProductDetail/Amphenol-Commercial-Products/RJE03-166-0110?qs=sGAEpiMZZMvQhAhQbXdbBrNSLlxrKizJOhQFeaUclEk%3d
15	Case	Case Front		JudgeCaseFront	3D Printed		1
16		Case Back		JudgeCaseBack	3D Printed		1
17		Button Cover		ButtonCover	3D Printed		8
18		Trigger Cover		TriggerCover	3D Printed		2

							Total:	$9.60

## Timer Box
	System	Description	Use	Part #	Manufacturer	Unit Price	Quantity	Total	Link
1	Judge Trigger	RJ11 Port	Data Socket	RJE03-166-0110	Amphenol	$0.64	1	$0.64	https://www.mouser.com/ProductDetail/Amphenol-Commercial-Products/RJE03-166-0110?qs=sGAEpiMZZMvQhAhQbXdbBrNSLlxrKizJOhQFeaUclEk%3d
2		Encoder	Data Compression	SN74HC148N	TI	$0.44	1	$0.44	https://www.mouser.com/ProductDetail/Texas-Instruments/SN74HC148N?qs=sGAEpiMZZMtxONTBFIcRfgMIbQHDmxev9Hkokn9ea%252bQ%3d
3		Proto Board	Wiring	SB300	Nine to Nine	$0.55	1	$0.55	https://www.amazon.com/Double-Prototype-Universal-Printed-Circuit/dp/B01M9DJ1K3/ref=sr_1_3?s=industrial&ie=UTF8&qid=1522812607&sr=1-3&keywords=prototype+board+5x7
4		Switch	Round Control	MHPS2285V	Apem	$0.56	5	$2.80	https://www.mouser.com/ProductDetail/Apem/MHPS2285V?qs=sGAEpiMZZMvxtGF7dlGNpukRB9Cmt7zIMn5KtKQiwQo%3d
5		10 nF Capacitor	C1	K103K15X7RF5UH5	Vishay	$0.10	2	$0.20	https://www.mouser.com/ProductDetail/Vishay-BC-Components/K103K15X7RF5UH5?qs=sGAEpiMZZMsh%252b1woXyUXj7mg7sn9MzU7fFUPwpyzWMU%3d
6			C3				1	$0.00
7		4.7 kOhm Resistor Network	RN1	264-4.7K-RC	Xicon	$0.25	2	$0.50	https://www.mouser.com/ProductDetail/Xicon/264-47K-RC?qs=sGAEpiMZZMvrmc6UYKmaNVNDE5UWkgN%2fsgYW0PIGqes%3d
8		Green LED	D1 (LED)	LTL2R3KGD-EM	LiteOn	$0.10	1	$0.10	https://www.mouser.com/ProductDetail/Lite-On/LTL2R3KGD-EM?qs=sGAEpiMZZMtmwHDZQCdlqY3QuPVQdrfivxVgVo2hFbg%3d
9			D2	1N4448	ON	$0.10	1	$0.10	https://www.mouser.com/ProductDetail/ON-Semiconductor-Fairchild/1N4448?qs=sGAEpiMZZMtoHjESLttvkoBU6cp6%252bZs9Jw3WhNWg6IA%3d
10		1kOhm Resistor	R1	MF1/4DCT26A1001F	KOA Speer	$0.01	1	$0.01	https://www.mouser.com/ProductDetail/KOA-Speer/MF1-4DCT26A1001F?qs=sGAEpiMZZMtlubZbdhIBICB%2f%252bRh7%2f3F9%2f0dwr84EnWA%3d
11		Case Front		JudgeCaseFront	3D Printed		1
12		Case Back		JudgeCaseBack	3D Printed		1
13		Button Cover		ButtonCover	3D Printed		5

							Total:	$5.34

## HAT
	System	Description	Use	Part #	Manufacturer	Unit Price	Quantity	Total	Link
1		RJ11 Port	Data Socket	RJE03-166-0110	Amphenol	$0.64	4	$2.56	https://www.mouser.com/ProductDetail/Amphenol-Commercial-Products/RJE03-166-0110?qs=sGAEpiMZZMvQhAhQbXdbBrNSLlxrKizJOhQFeaUclEk%3d
2		Single-sided Copper FR4	Circuit board
3
4
5
6
7
8

							Total:	$2.56